## Sheet1
NDT & Quality Inspection
Ultrasonic Flaw Inspection Report
Job / Project Details
Client |  |  |  | Report Number
Address |  |  |  | Job Number
Customer |  |  |  | Test Location
Item Description |  |  |  | Date Of Inspection
Project Name |  |  |  | Welding Process
Item Number |  |  |  | IQMS Test Procedure
Drawing Number |  |  |  | Acceptance Criteria
Details Of Equipment To Be Tested
Description of Equipment To Be Tested :
Material Type |  |  |  |  | Weld Root Gap
Material Thickness |  |  |  |  | Weld Prep Angle & Type
Before /After Heat Treatment |  |  |  |  | Temperature Of Item Tested
Standard Of Certification |  |  |  |  | Welding Code
Surface Condition |  |  |  |  | Testing Procedure
Testing Equipment & Test Technique Details
Ultrasonic Set |  | True-sonic III DC4-2V |  |  | Probe Angle | 0° | 60° | 70° | 45°
Ultrasonic Set Presentation |  |  |  |  | Probe sn
Ultrasonic Set sn |  |  |  |  | Probe Size
Calibration Block V1 sn |  |  |  |  | Frequency
Calibration Block V2 sn |  |  |  |  | Trans/Rec
Calibration Block A5 sn |  |  |  |  | DAC Ref dB
Calibration Block A7 sn |  |  |  |  | Scanning Sensitivity Angle
Calibration Block DAC sn |  |  |  |  | Scanning Sensitivity Straight
Scanning Velocity Angle |  |  |  |  | Transfer Correction
Scanning Velocity Straight |  |  |  |  | Couplant type
Scanning Range |  |  |  |  | Reference
Description Of Parts Examined from the Item
Description of the Item
Parts Examined |  | Welder ID |  |  | Date | Description & Percentage of Areas
Examination Areas are 100% Weld & HAZ (Heat Affected Zone 25 mm From Each side of weld )
The following Quality checks have been performed, records are available for audit purposes:
Time base linearity: | Amplitude linearity: |  | Probe index verified: |  | Probe angle verified: |  | Probe squint:
Within 2% accuracy. | Within 5% accuracy. |  | Measured from front of probe. |  | Within 2° from indicated angle. |  | Within 2° from dead ahead
Zero degree scan. | Single V. |  |  | Double V. |  |  | Fillet.
Abbreviations used:
MMAW = Manual Metal Arc Welding |  |  | FSH = Full Screen Height |  |  | N/A = Not Applicable
SDH = Side Drilled Hole |  |  | DAC = Distance Amplitude Correction |  |  | BWE = Back Wall Echo
Pictures Of Item & Parts Examined
Test Restrictions / Limitations : No Geometric Restrictions
Result Of Examination
No Relevant Indications noted during Inspection
Accpetable to specifications
NDT Technician : |  |  | Client : |  |  | Inspection Authority :
Name : |  |  | Name: |  |  | Name:
Qualifications :
Signature : |  |  | Signature : |  |  | Signature:
Date : |  |  | Date : |  |  | Date :
DOC No - IQMS 001 NDT UT 2017 |  |  |  | Page : 1 of 1 |  |  | Revision : 01
18 Greybeard Rd, Sanddrift North Milnerton, Cape Town
South Africa
Tel: 0027 21 555 2913
Cell: 0027 79 957 2869
Email: cpt@iqms.co.za
www.iqms.co.za